## Updated BOM (2)
Category | Component | Specification | Qty | COST | Estimated Total (PHP) | Notes
Controller | ESP32-WROOM-32 Development Board | WiFi/Bluetooth ESP32 DevKit | 1 | 250 | 250 | Single master controller for all 6 zones
Display | 0.96 inch OLED I2C Display | 128x64 SSD1306 | 1 | 150 | 150 | User interface
Power Supply | 24V Switching Power Supply | 24V 10A | 1 | 900 | 900 | Main coil power
Power Conversion | DC Buck Converter | 24V to 5V 5A | 1 | 200 | 200 | ESP32 peripherals
Power Conversion | 3.3V LDO Regulator | AMS1117 or similar | 1 | 50 | 50 | ESP32 logic supply
Zone Driver | TC4420 MOSFET Driver | High speed gate driver | 6 | 80 | 480 | One per detection zone
Zone Driver | IRLZ44N MOSFET | Logic level N-channel MOSFET | 6 | 40 | 240 | One per coil driver
Zone Driver | Gate Resistors | 100 ohm + 10 ohm + 10k ohm sets | 6 | 30 | 180 | MOSFET gate protection
Protection | Flyback Diode | STPS20L45 / Schottky equivalent | 6 | 30 | 180 | Coil spike protection
Coil System | Enamel Copper Wire | 0.5-0.8mm, approx 1kg | 1 | 1000 | 1000 | Create six coils
Coil System | PVC Coil Frames | 25-30cm diameter | 6 | 80 | 480 | Mechanical coil support
Signal Conditioning | OPA2134 Op Amp | Instrumentation/signal amplifier | 6 | 200 | 1200 | One signal channel per zone
Signal Conditioning | PCB / Prototype Board | Custom or perfboard | 1 | 800 | 800 | Driver and amplifier assembly
Indicators | LED Indicators | 6 colors | 1 | 100 | 100 | Zone status
Audio | Active Buzzer | 5V/12V module | 1 | 50 | 50 | Alarm output
Mechanical | Walk-through Frame Materials | PVC/aluminum frame | 1 | 4000 | 4000 | Detector structure
Tools | Wires, connectors, heat shrink | Prototype wiring materials | 1 | 1000 | 1000 | Assembly materials
Controller | Active Buzzer | 5V Active Buzzer | 1 | 30 | 30 | Required
Controller | Rotary Encoder | KY-040 Module | 1 | 50 | 50 | Optional
Driver | Heat Sink | TO-220 MOSFET heatsink | 6 | 25 | 150 | Required
Coil System | Coil Former | Acrylic/FRP/PVC support | 6 | 150 | 900 | Required
Signal Conditioning | Op Amp Filter Stage | LM358 module/components | 6 | 40 | 240 | Required
Wiring | Silicone Wire | 18-22 AWG assorted | 1 | 500 | 500 | Required
Hardware | Terminal Blocks | KF301 screw terminals | 1 | 300 | 300 | Required
Mechanical | PVC/Aluminum Frame Materials | Walk-through structure | 1 | 6000 | 6000 | Required
Mechanical | Fasteners and Cable Management | Screws, nuts, cable ties | 1 | 1000 | 1000 | Required
TOTAL ESTIMATED PROJECT MATERIAL COST |  |  |  |  | 20430